## EfficiencyCurves
Source | Reference Activity (Ci) | Reference Date | Half Life | Unit | Half Life (d) | Activity on 4/19/2016 (Bq) | Cal Live Time (s, 18cm) | Cal Live Time (s, 10cm) | Cal Live Time (s, 29.5cm) | Cal Live Time (s, 40cm) | Cal Live Time (s, 22cm) | Norm Factor (40cm) | Norm Factor (29.5cm) | Norm Factor (18cm) | Norm Factor (10cm) | Norm Factor (22cm) | NF_Eu / NF_i (18cm) | NF_Eu / NF_i (29.5cm) | NF_Eu / NF_i (40cm) | NF_Eu / NF_i (22cm) | NF_Eu / NF_i (10cm) | Source
Eu152 | 1.0619e-06 | 2009-01-01 | 13.517 | y | 4937.0842 | 27026.4099 | 3252 | 2675 | 15456 | 19349 | 5436 | 10913.6327 | 8717.8204 | 1834.2619 | 1508.8101 | 3066.1278 | 1 | 1 | 1 | 1 | 1 | Eu152
Co56 | 1.22e-06 | 2015-12-15 | 77.236 | d | 77.236 | 14570.4234 | 5154 | 5966 | - | 28749 | - | 4186.3335 | - | 750.5083 | 868.749 | - | 2.444 | - | 2.607 | - | 1.7368 | Co56
Ba133 | 1.0781e-06 | 2009-01-01 | 10.551 | y | 3853.7528 | 24699.6979 | 2673 | 1808 | - | - | - | - | - | 4096.6833 | 2770.9702 | - | 0.44774 | - | - | - | 0.54451 | Ba133
Cs137 | 1.0419e-06 | 2009-01-01 | 30.08 | y | 7978.72 | 30582.734 | 5060 | 1054 | 4570 | 1304 | 1558 | 399268.0263 | 1399275.215 | 1549306.912 | 322721.2421 | 477039.5591 | 0.0011839 | 0.0062302 | 0.027334 | 0.0064274 | 0.0046753 | Cs137
dist | A | B | C | D | E | F | G |  | EG1 (keV) | EG2 (keV)
40cm | 2.3469 | 1.5716 | 0 | 1.1456 | -0.97722 | -0.071124 | 15 |  | 100 | 1000
29.5cm | 2.7023 | 1.6775 | 0 | 1.5241 | -0.83217 | -0.017531 | 15 |  | 100 | 1000
18cm | 2.3651 | -0.024761 | 0 | 0.78496 | -0.85293 | -0.03724 | 15 |  | 100 | 1000
22cm | 2.234 | 1.8181 | 0 | 0.99233 | -0.82464 | -0.034421 | 15 |  | 100 | 1000
10cm | 3.1863 | 0.049441 | 0 | 1.4668 | -0.88876 | -0.039827 | 15 |  | 100 | 1000
dist | E_Gamma (keV) | x | y | Relative Efficiency | Absolute Efficiency
40cm | 1275 | 2.5455 | 0.24295 | 2.4694 | 0.00022627
29.5cm | 1275 | 2.5455 | 0.24295 | 3.7467 | 0.00042977
18cm | 1275 | 2.5455 | 0.24295 | 1.7781 | 0.00096939
22cm | 1275 | 2.5455 | 0.24295 | 2.2033 | 0.00071859
10cm | 244.7 | 0.89486 | -1.4077 | 13.8842 | 0.0092021
| 50 | -0.69315 | -2.9957 | 10.778 |  | 2016-12-01 13:55 | 7
| 100 | 0 | -2.3026 | 10.1928 |  | 2009-01-01 12:00 | 7.9153
| 150 | 0.40547 | -1.8971 | 9.0397
| 200 | 0.69315 | -1.6094 | 7.7145 |  | A_0
| 250 | 0.91629 | -1.3863 | 6.6235 |  | 39.29 | 26.182
| 300 | 1.0986 | -1.204 | 5.7908 |  | 39.89 | 23.7155
| 350 | 1.2528 | -1.0498 | 5.149
| 400 | 1.3863 | -0.91629 | 4.6415
| 450 | 1.5041 | -0.79851 | 4.2301
| 500 | 1.6094 | -0.69315 | 3.8894
| 550 | 1.7047 | -0.59784 | 3.6022
| 600 | 1.7918 | -0.51083 | 3.3566
| 650 | 1.8718 | -0.43078 | 3.1439
| 700 | 1.9459 | -0.35667 | 2.9578
| 750 | 2.0149 | -0.28768 | 2.7934
| 800 | 2.0794 | -0.22314 | 2.647
| 850 | 2.1401 | -0.16252 | 2.5158
| 900 | 2.1972 | -0.10536 | 2.3975
| 950 | 2.2513 | -0.051293 | 2.2901
| 1000 | 2.3026 | 0 | 2.1923
| 1050 | 2.3514 | 0.04879 | 2.1028
| 1100 | 2.3979 | 0.09531 | 2.0205
| 1150 | 2.4423 | 0.13976 | 1.9445
| 1200 | 2.4849 | 0.18232 | 1.8743
| 1250 | 2.5257 | 0.22314 | 1.809
| 1300 | 2.5649 | 0.26236 | 1.7483
| 1350 | 2.6027 | 0.3001 | 1.6915
| 1400 | 2.6391 | 0.33647 | 1.6385
| 1450 | 2.6741 | 0.37156 | 1.5887
| 1500 | 2.7081 | 0.40547 | 1.5419
| 1550 | 2.7408 | 0.43825 | 1.4978
| 1600 | 2.7726 | 0.47 | 1.4562
| 1650 | 2.8034 | 0.50078 | 1.4169
| 1700 | 2.8332 | 0.53063 | 1.3797
| 1750 | 2.8622 | 0.55962 | 1.3445
| 1800 | 2.8904 | 0.58779 | 1.311
| 1850 | 2.9178 | 0.61519 | 1.2791
| 1900 | 2.9444 | 0.64185 | 1.2488
| 1950 | 2.9704 | 0.66783 | 1.2199
| 2000 | 2.9957 | 0.69315 | 1.1923
| 2050 | 3.0204 | 0.71784 | 1.1659
| 2100 | 3.0445 | 0.74194 | 1.1407
| 2150 | 3.0681 | 0.76547 | 1.1166
| 2200 | 3.091 | 0.78846 | 1.0934
| 2250 | 3.1135 | 0.81093 | 1.0712 |  | 0.86757 | 0.040167 |  | 0.14219
| 2300 | 3.1355 | 0.83291 | 1.0499 |  | 0.00047298 |  |  | 0.86757
| 2350 | 3.157 | 0.85442 | 1.0294
| 2400 | 3.1781 | 0.87547 | 1.0098
| 2450 | 3.1987 | 0.89609 | 0.9908 | 2.2859 | 4.1122e-06 | -0.0092386 |  | -3.2801e+30
| 2500 | 3.2189 | 0.91629 | 0.97255
| 2550 | 3.2387 | 0.93609 | 0.95496
| 2600 | 3.2581 | 0.95551 | 0.93799
| 2650 | 3.2771 | 0.97456 | 0.92161
| 2700 | 3.2958 | 0.99325 | 0.90579
| 2750 | 3.3142 | 1.0116 | 0.8905
| 2800 | 3.3322 | 1.0296 | 0.87572
| 2850 | 3.3499 | 1.0473 | 0.86142
| 2900 | 3.3673 | 1.0647 | 0.84758
| 2950 | 3.3844 | 1.0818 | 0.83417
| 3000 | 3.4012 | 1.0986 | 0.82117
Formulas:
Cal Live Time (s, 18cm) = DATEDIF([Activity on 4/19/2016 (Bq), row below],[Activity on 4/19/2016 (Bq)],"Y")